## Sheet1
Standby mode
voltage (V) | 24 | V | ISA manual
current (A) | 0.025 | A | ISA manual
Power (W) | 0.6 | W
10 Hz mode
voltage (V) | 24 | V | ISA manual
current (A) | 0.051 | A | ISA manual
Power (W) | 1.224 | W
Recalculate these information into desired measure frequency and lower voltage of UM (12V) and depending on available battery capacity
P = U^2/R | from U = R x I and P = U x I
P(12V) = P(24V) x (12/24)^2
P(12V) = P(24V) x 0.25 | 1 |  | assuming same power required for same effect
Power Standby mode 12 V | 0.6 | W | assuming same power required for same effect
Current Standby mode 12 V | 0.05 | A
Power 10 Hz mode 12 V | 1.224 | W
Desired measure frequency | 1 | Hz
assuming power consumption is proportional to the frequency, only applying the modulation to the active power and keep the standby power constant
P = (P(10Hz) - P(standby))*newHz/10Hz + P(standby) | 0.6624 | W
Battery | 26
Capacity (Ah) | 12.1333 | Ah | Each battery in the Ultimodem has 14440 mAh but according to S9, this is the number available at 77% efficiency and 12 V
Voltage | 12 | V
Energy (Wh) | 145.6 | Wh
conservative factor | 5% |  | how much energy to save for a conservative calculation
Battery life (h) | 208.8164 | h | Energ/Power=time
Number of samples with new Hz | 751739.1304 | @ | 1 | Hz
Once a day for 2 years, max logging time | 1026.966 | s
17.1161
Current (A) for desired Hz at 12 V | 0.0552 | A
Number of batteries | 6 | 10 | 18 | 26
Measure frequency | 0.5 Hz | 0.5 Hz | 0.5 Hz | 0.5 Hz
Number of samples | 91000 | 151000 | 273000 | 395000
Once a day for 2 years, max logging time | 2 min | 3.5 min | 6 min | 9 min